## Sheet1
| Quantity | Value | Unit
K | hydraulic conductivity | 4.89 · 10-8 | m s-1
ρ | density | 998 | kg m-3
T0 | temperature at upper boundary | 10 | °C
qb | specific heat flow at lower boundary | 0.03 | W m-2
ε | porosity | 0.3 | -
C | specific heat capacity | 4,218 | J kg-1 K-1
λ | thermal conductivity | 3 | W m-1 K-1
DL | longitudinal dispersivity | 5 | m
DT | transverse dispersivity | 0.5 | m